## Devi Calculator
Estimated cost of electric underfloor heating per hour in a well insulated room
|  | Area to be Warmed |  | Cost for Area per hour* |  |  | Number of Hours per day | Number of days used | Total cost for warming floor
Devicomfort 100T (DTIR) 100w | Timber Subfloor | 0 | square metres | 0 |  | 0.005 | 3 | 183 | 0
Devicomfort 150T (DTIR) 150w | Concrete or Backerboard Covered Subfloor | 3 | square metres | 0.036 |  | 0.006 | 3 | 183 | 19.764
Devicomfort 200T (DTIF) 200w | Concrete Subfloor (high heat loss area) | 100 | square metres | 1.4 |  | 0.007 | 4.5 | 183 | 1152.9
Mat sizes are as follows: 0.5m sq, 1m sq, 1.5m sq, 2m sq, 2.5m sq, 3m sq, 3.5m sq, 4m sq, 5m sq, 6m sq, 7m sq, 8m sq, 9m sq, 10m sq, 12m sq
* Please note, these estimates will vary based on the cost of your local electricity and the insulation in the room/floor. Also based on full coverage of underfloor heating.